## System Parameters
Values for: V5
Parameter | Symbol |  | Unit | Reference/Notes
A-1
Constants
Air Density |  | 1.225 |  | Weather conditions: ISA, Altitude: Sea level, Value ref: Manual of the ICAO Standard Atmosphere, 3rd Edition, ICAO, 1993
Pi |  | 3.1416 | - | -
Napier's constant |  | 2.7183 | - | -
Mass & Inertia
MTOW |  | 112 |  | Estimates based on conceptual sizing equations and CFD in ANSYS Fluent
x Position of CG |  | 0 |  | The origin is set to the CG
y Position of CG |  | 0 |  | The origin is set to the CG
z Position of CG |  | 0 |  | The origin is set to the CG
Inertia Matrix |  |  |  | CI origin at the CG, xy-plane parallel with the cargo space floor, x-axis points forward parallel to the symmetry plane. Values taken from SOLIDWORKS mass properties for a solid, custom density model that includes a cutout of the cargo space and extruded cargo boss. Values for payload mass fraction = 0,32, empty weight mass fraction = 0,68
Lifting Surfaces
Wing MAC Length |  | 0.646 |  | -
Wing Span |  | 5.02 |  | -
Wing Area |  | 3.34 |  | Projected area that includes tiltplates in down-position
Wing AR |  | 7.5 | - | -
Wing TR |  | 0.4 | - | -
Wing Oswald’s Efficiency Factor |  | 0.9 | - | -
Wing Coordinates from CG |  |  |  | -
HTP MAC Length |  | 0.2125 |  | -
HTP Span |  | 2.74 |  | -
HTP Area |  | 1.128 |  | -
HTP AR |  | 6.7 | - | -
HTP TR |  | 0.5 | - | -
HTP Oswald’s Efficiency Factor |  | 0.9 | - | -
HTP Coordinates from CG |  |  |  | -
x Position of AC |  | 0.0969 |  | -
y Position of AC |  | 0 |  | -
z Position of AC |  | -0.06 |  | -
AOA |  | -5,0…8,5 |  | Zero level parallel to cargo space floor
Cruise AOA |  | 0 |  | In cruise flight state with nominal mass and velocity
Wing Stall AOA |  | 13 |  | Stall angle of ideal Clark YM-18 -airfoil used at wing root
Wing Zero Lift AOA |  | -3.75 |  | -
HTP Zero Lift AOA |  | -4.25 |  | -
Wing Angle of Incidence |  | 4.5 |  | -
HTP Angle of Incidence |  | 2.75 |  | -
HTP Downwash Angle |  | 0 |  | The inclination of approaching air towards HTP
Speed & Altitude
Cruise Speed |  | 28 |  | Aproximated from the equation of lift: L = 1/2*rho*v^2*S*Cl
Never Exceed Speed |  | 35 |  | Used a general rule of thumb for scaling v_ne from v_c
Efficient Cruise Flight Altitude |  | 0.8 |  | Measured from CG
Wing Efficient Cruise Flight Altitude |  | Approximate from wing coordinates above |  | Good luck with the geometry :) (Not needed when getting IGE CFD results)
HTP Efficient Cruise Flight Altitude |  | Approximate from HTP coordinates above |  | Good luck with the geometry :) (Not needed when getting IGE CFD results)
CG Altitude from Surface |  | 0,495…10 |  | Min value absolute minimun distance from perfectly flat surface to the CG with a 0,005 m clearance
Control Surfaces Limits/Saturation
Aileron Deflection Angle |  | +15/-20 |  | -
Elevator Deflection Angle |  | +20/-20 |  | -
Rudder Deflection Angle |  | +15/-15
Throttle/Engines |  |  | %
Aerodynamic Coefficients
Total Lift Coefficient |  | Use equations in the "L & D Equations" tab | - | CC from ANSYS Fluent Analysis
Total Drag Coefficient |  | Use equations in the "L & D Equations" tab | - | CC from ANSYS Fluent Analysis
Zero Lift Drag Coefficient |  | 0.0306 | - | -
Elevator Lift Coefficient |  |  | - | -
Elevator Drag Coefficient |  |  | - | -
Side Forces Coefficient |  |  | - | at CG, A-1 value from OpenVSP analysis and OGE for now, sideslip angle to be inserted in degrees
Rolling Moment Coefficient |  |  | - | at CG, A-1 value OGE for now, sideslip angle to be inserted in degrees
Pitching Moment Coefficient |  |  | - | at CG, A-1 value OGE for now, angle of attack to be inserted in degrees
Yawing Moment Coefficient |  |  | - | at CG, A-1 value OGE for now, sideslip angle to be inserted in degrees
Propulsion
x Position of CT |  | 0.519 |  | Measured from CG
y Position of CT |  | +0,6/-0,6 |  | Measured from CG, coordinates for both motors
z Position of CT |  | 0.285 |  | Measured from CG
Thrust Vector Incidence |  | -5 |  | The thrust vector incidence angle compared to cargo floor plane, positive angle direction is nose up
Max Thrust |  | 217 |  | Estimated with take-off thrust needed for similar sized seaplane NAX-4 CFD-results and Seastryder prototype test results
Mechanical Torque Profile | ? |  | ? | -
Abbreviations/Subscripts
Lift | L
Drag | D
Thrust | T
In Ground Effect | IGE
Out of Ground Effect | OGE
Wing | w
Horizontal Tailplane (HTP) | h
Elevator | e
Center of Gravity | CG
Center of Thrust | CT
Center of Inertia | CI
International Standard Atmosphere | ISA
Angle of Attack | AOA
Aspect Ratio | AR
Taper Ratio | TR
Induced | i
Take-Off | to
Maximum Take Off Weight | MTOW
Mean Aerodynamic Chord | MAC

## L & D Equations
Reference:
Phillips & Hunsaker (2013) - Lifting-Line Predictions for Induced Drag and Lift in Ground Effect
https://arc.aiaa.org/doi/10.2514/6.2013-2917
Lift Equations: | Drag Equations:

## EQ - L & D Equations (hidden)
Reference:
Phillips & Hunsaker (2013) - Lifting-Line Predictions for Induced Drag and Lift in Ground Effect
https://arc.aiaa.org/doi/10.2514/6.2013-2917
Lift Equations: | Drag Equations:
𝐶_(𝐿_(𝑤,𝐼𝐺𝐸) )=𝐶_(𝐿_(𝑤,𝑂𝐺𝐸) ) 𝜇_(𝐿_𝑤 )
𝐶_(𝐿_(ℎ,𝐼𝐺𝐸) )=〖(𝐶〗_(𝐿_(ℎ,𝑂𝐺𝐸) ) 〖+𝐶〗_(𝐿_(〖ℎ,𝛿〗_𝑒 ) ))𝜇_(𝐿_ℎ )
𝐶_(𝐿_(𝑤,𝑂𝐺𝐸) )=2𝜋(〖𝐴𝑅〗_𝑤/(〖𝐴𝑅〗_𝑤+2))(𝛼−𝛼_(0_𝑤 )+𝑖_𝑤 )
𝐶_(𝐿_(ℎ,𝑂𝐺𝐸) )=2𝜋(〖𝐴𝑅〗_ℎ/(〖𝐴𝑅〗_ℎ+2))(𝛼−𝛼_(0_ℎ )+𝑖_ℎ+𝜖)
𝜇_(𝐿_𝑤 )=1+(1−2,25(〖〖𝑇𝑅〗_𝑤〗^0,00273−0,997)(〖〖𝐴𝑅〗_𝑤〗^0,717+13,6) (〖288(ℎ/𝑏)_𝑤〗^0,787 𝑒^((−9,14〖 (ℎ/𝑏)_𝑤〗^0,327 ) ))/〖〖𝐴𝑅〗_𝑤〗^0,882
𝜇_(𝐿_ℎ )=1+(1−2,25(〖〖𝑇𝑅〗_ℎ〗^0,00273−0,997)(〖〖𝐴𝑅〗_ℎ〗^0,717+13,6) (〖288(ℎ/𝑏)_ℎ〗^0,787 𝑒^((−9,14〖(ℎ/𝑏)_ℎ〗^0,327 ) ))/〖〖𝐴𝑅〗_ℎ〗^0,882
(ℎ/𝑏)_𝑤=ℎ_𝑤/𝑏_𝑤
(ℎ/𝑏)_ℎ=ℎ_ℎ/𝑏_ℎ
𝐷_𝑡𝑜𝑡=𝐷_0+𝐷_(𝑖_𝑤 )+𝐷_(𝑖_ℎ )+𝐷_(𝛿_𝑒 )=1/2 𝜌〖𝑣_𝑐〗^2 (𝐶_(𝐷_0 ) 𝑆_𝑤+𝐶_(𝐷_(𝑖,𝑤,𝐼𝐺𝐸) ) 𝑆_𝑤+𝐶_(𝐷_(𝑖,ℎ,𝐼𝐺𝐸) ) 𝑆_ℎ+𝐶_(𝐷_(𝛿_𝑒 ) ) 𝑆_ℎ )
𝐶_(𝐷_(𝑖,𝑤,𝐼𝐺𝐸) )=〖𝐶_(𝐿_(𝑤,𝐼𝐺𝐸) )〗^2/(𝜋𝑒_(0_𝑤 ) 〖𝐴𝑅〗_𝑤 ) 𝜇_(𝐷_𝑤 )
𝐶_(𝐷_(𝑖,ℎ,𝐼𝐺𝐸) )=〖𝐶_(𝐿_(ℎ,𝐼𝐺𝐸) )〗^2/(𝜋𝑒_(0_ℎ ) 〖𝐴𝑅〗_ℎ ) 𝜇_(𝐷_ℎ )
𝜇_(𝐷_𝑤 )=1−(1−0,157(〖〖𝑇𝑅〗_𝑤〗^0,757−0,373)(〖〖𝐴𝑅〗_𝑤〗^0,417−1,27) )⁡〖𝑒^((−4,74 〖(ℎ/𝑏)_𝑤〗^0,814 ) ) 〗−〖(ℎ/𝑏)_𝑤〗^2⁡〖𝑒^((−3,88〖(ℎ/𝑏)_𝑤〗^0,758 ) ) 〗
𝜇_(𝐷_ℎ )=1−(1−0,157(〖〖𝑇𝑅〗_ℎ〗^0,757−0,373)(〖〖𝐴𝑅〗_ℎ〗^0,417−1,27) )⁡〖𝑒^((−4,74 〖(ℎ/𝑏)_ℎ〗^0,814 ) ) 〗−〖(ℎ/𝑏)_ℎ〗^2⁡〖𝑒^((−3,88〖(ℎ/𝑏)_ℎ〗^0,758 ) ) 〗
NOTE: Equations for , , and are the same as in Lift Equations.
NOTE: Equations for 𝐶_(𝐿_(𝑤,𝐼𝐺𝐸) ) , 𝐶_(𝐿_(ℎ,𝐼𝐺𝐸) ) , (ℎ/𝑏)_𝑤 and (ℎ/𝑏)_ℎ are the same as in Lift Equations.
NOTE: Angles for the lift coefficients above are to be entered in radians.
𝐿_𝑡𝑜𝑡=𝐿_𝑤+𝐿_ℎ=1/2 𝜌〖𝑣_𝑐〗^2 (𝐶_(𝐿_(𝑤,𝐼𝐺𝐸) ) 𝑆_𝑤+𝐶_(𝐿_(ℎ,𝐼𝐺𝐸) ) 𝑆_ℎ )